## CFPL
Company Flight Plan
PIC: |  | Dep A/D: |  |  |  | Arrival A/D: |  | Typ: C172 |  |  | HA- | VEX
|  | Block Off: |  |  |  | Take Off: |  | Date:
Student/Sup: |  | Block On: |  |  |  | Landing: |  | QNH:
|  | Block Time: |  |  |  | Flight Time: |  | SQUAWK:
| True Trk. | Mag. Trk. |  | Leg time (min) |  | Dist. (NM) | Comm ID | Freq. |  | Nav ID |  | Freq.
Departure:
WPT: |  |  |  |  | ATO
WPT: |  |  | ETO |  | ATO
WPT: |  |  | ETO |  | ATO
[14 empty] | VEX |  |  |  | Max. TOW
WPT: |  |  | ETO |  | ATO | [8 empty] | Description | Weight (kg) | Arm (mm) | Moment (kg×mm/1000) | 1043
[14 empty] | Basic Empty Weight (Includes unusable fuel and full oil) | 704 | 971 | 683.584 | liter
WPT: |  |  | ETO |  | ATO |  | Remarks: | [6 empty] | Usable Fuel (max 144 l for JDA, max 151 l for VEX) | 0 | 1214 | 0
[14 empty] | Pilot and Front Passenger |  | 940 | 0
WPT: |  |  | ETO |  | ATO | [8 empty] | Rear Passengers |  | 1854 | 0
[14 empty] | *Baggage Area 1 (50 kg max) |  | 2413 | 0
WPT: |  |  | ETO |  | ATO | [8 empty] | *Baggage Area 2 (20 kg max) |  | 3124 | 0
[14 empty] | Take-Off Weight and Moment | 704 | 971 | 683.584 | Fuel used
WPT: |  |  | ETO |  | ATO | [8 empty] | Less Fuel for Flight in Litres | 0 | 1214 | 0 | 0
[7 empty] | CAVOK OPS Tel: +36 20 216 9908 | [6 empty] | Landing Weight and Moment | 704 | 971 | 683.584
WPT: |  |  | ETO |  | ATO |  | Fuel Calculation | [6 empty] | Take-off weight check: | OK
[7 empty] | According to CAVOK policy |  | Planned |  |  | Actual |  | Take-off Center of gravity check: | OK | CG: | 971
WPT: |  |  | ETO |  | ATO |  |  |  | Fuel (l) | Time (h:mm) |  | Fuel (l) | Time (h:mm) | Landing Center of gravity check: | OK | CG: | 971
[7 empty] | Task (trip) | [6 empty] | If the following limitations are not exceeded, the aircraft remains within CG and MTOW limits,
WPT: |  |  | ETO |  | ATO |  | Nav. Reserve + contingency | [6 empty] | letter "N" can be written to both takeoff and landing CG position fields of the Operational log.
ALTERNATES |  | Fuel |  | Distance (NM) |  | Time (h:mm) | Final reserve + CAVOK safety |  |  | ::::::: |  |  | :::::::: | In other cases the CG calculation has to be done as well.
[7 empty] | MIN. BLOCK | [7 empty] | Pilot+ Ft.Pax weight (kg) | Rear pax. Weight (kg) | Baggage weight (compt.2, kg) | Fuel on board (l)
Alternate
Flight Planning completed acc. OM and AFM | [6 empty] | Extra | [6 empty] | JDA | 180 | 80 | 5 | 105
PIC-s signature: | [6 empty] | ACT. BLOCK | [6 empty] | VEX | 180 | 80 | 5 | 101

## Munka1 (hidden)
Result
| MTOW | EMPTY | Xs |  |  | 971 | 704
JDA | 1043 | 702 | 1041 |  |  | 971 | 704
VEX | 1043 | 704 | 971
VEX utility | 907 | 696 | 1011
|  |  |  | Arm | Weight
|  |  |  | 889 | 680
|  |  |  | 889 | 885
|  |  |  | 978 | 1043
|  |  |  | 1201 | 1043
|  |  |  | 1201 | 680
|  |  |  | 889 | 680