## CFPL
Company Flight Plan
PIC: |  | Dep A/D: |  |  |  | Arrival A/D: |  | Typ: PA34 |  |  | HA- | YCI
|  | Block Off: |  |  |  | Take Off: |  | Date:
Student/Sup: |  | Block On: |  |  |  | Landing: |  | QNH:
|  | Block Time: |  |  |  | Flight Time: |  | SQUAWK:
| True Trk. | Mag. Trk. |  | Leg time (min) |  | Dist. (NM) | Comm ID | Freq. |  | Nav ID |  | Freq.
Departure:
WPT: |  |  |  |  | ATO
WPT: |  |  | ETO |  | ATO
WPT: |  |  | ETO |  | ATO
[14 empty] | YCI |  |  |  | Max. TOW
WPT: |  |  | ETO |  | ATO | [8 empty] | Description | Weight (kg) | Arm (m) | Moment (kg×m) | 1905
[14 empty] | Basic Empty Weight (Includes unusable fuel and full oil) | 1387 | 2.1582 | 2993.4234 | liter
WPT: |  |  | ETO |  | ATO |  | Remarks: | [6 empty] | Usable Fuel (max. 360 l) | 252 | 2.377 | 599.004 | 350
[14 empty] | Pilot and Front Passenger |  | 2.172 | 0
WPT: |  |  | ETO |  | ATO | [8 empty] | Mid passengers |  | 3 | 0
[14 empty] | Rear Passengers |  | 3.955 | 0
WPT: |  |  | ETO |  | ATO | [8 empty] | *Fwd Baggage Area (max. 45 kg) |  | 0.572 | 0
[14 empty] | *Aft. Baggage Area 2 (max. 45 kg) |  | 4.539 | 0
WPT: |  |  | ETO |  | ATO | [8 empty] | Take-Off Weight and Moment | 1639 | 2.1918 | 3592.4274 | Fuel used
[7 empty] | CAVOK OPS Tel: +36 20 216 9908 | [6 empty] | Less Fuel for Flight in Litres | 252 | 2.377 | 599.004 | 350
WPT: |  |  | ETO |  | ATO |  | Fuel Calculation | [6 empty] | Landing Weight and Moment (MLW=1814 kg) | 1387 | 2.1582 | 2993.4234
[7 empty] | According to CAVOK policy |  | Planned |  |  | Actual |  | Take-off weight check: | OK
WPT: |  |  | ETO |  | ATO |  |  |  | Fuel (l) | Time (h:mm) |  | Fuel (l) | Time (h:mm) | Take-off Center of gravity check: | OK | CG: | 2.1918
[7 empty] | Task (trip) | [6 empty] | Landing Center of gravity check: | OK | CG: | 2.1582
WPT: |  |  | ETO |  | ATO |  | Nav. Reserve + contingency | [6 empty] | If the following limitations are not exceeded, the aircraft remains within CG and MTOW limits,
ALTERNATES |  | Fuel |  | Distance (NM) |  | Time (h:mm) | Final reserve + CAVOK safety |  |  | ::::::: |  |  | :::::::: | letter "N" can be written to both takeoff and landing CG position fields of the Operational log.
[7 empty] | MIN. BLOCK | [6 empty] | In other cases the CG calculation has to be done as well.
[7 empty] | Alternate | [7 empty] | Pilot+ Ft.Pax weight (kg) | Rear pax. Weight (kg) | Baggage weight (compt.2, kg) | Fuel on board (l)
Flight Planning completed acc. OM and AFM | [6 empty] | Extra
PIC-s signature: | [6 empty] | ACT. BLOCK | [6 empty] | YCI | 175 | 85 | 10 | 300

## Munka1 (hidden)
Result
| MTOW | EMPTY | Xs |  |  | 2.1918 | 1639
[6 empty] | 2.1582 | 1387
YCI | 1905 | 1419 | 2.161
|  |  |  | Arm | Weight
|  |  |  | 2.017 | 998
|  |  |  | 2.017 | 1270
|  |  |  | 2.083 | 1542
|  |  |  | 2.235 | 1905
|  |  |  | 2.413 | 1905
|  |  |  | 2.413 | 998
|  |  |  | 2.017 | 998
|  |  |  | 2 | 1814
|  |  |  | 2.5 | 1814