## CFPL
Company Flight Plan
PIC: |  | Dep A/D: |  |  |  | Arrival A/D: |  | Typ: SD-4 |  |  | HA- | BEW
|  | Block Off: |  |  |  | Take Off: |  | Date:
Student/Sup: |  | Block On: |  |  |  | Landing: |  | QNH:
|  | Block Time: |  |  |  | Flight Time: |  | SQUAWK:
| True Trk. | Mag. Trk. |  | Leg time (min) |  | Dist. (NM) | Comm ID | Freq. |  | Nav ID |  | Freq.
Departure:
WPT: |  |  |  |  | ATO
WPT: |  |  | ETO |  | ATO
WPT: |  |  | ETO |  | ATO
[14 empty] | BEW |  |  |  | Max. TOW
WPT: |  |  | ETO |  | ATO | [8 empty] | Description | Weight (kg) | Arm (m) | Moment (kg⋅m) | 600
[14 empty] | Basic Empty Weight (Includes unusable fuel and full oil) | 381 | 0.308 | 117.348 | Usable fuel, Liter:
WPT: |  |  | ETO |  | ATO |  | Remarks: | [6 empty] | Usable Fuel (max 90 liters) | 0 | 0.178 | 0
[14 empty] | Pilot and Front Passenger (min 55kg) |  | 0.57 | 0
WPT: |  |  | ETO |  | ATO | [8 empty] | *Baggage Area 15 kg max |  | 1.139 | 0
[14 empty] | Take-Off Weight and Moment | 381 | 0.308 | 117.348 | Fuel used
WPT: |  |  | ETO |  | ATO | [8 empty] | Less Fuel for Flight in Litres | 0 | 0.178 | 0 | 0
[14 empty] | Landing Weight and Moment | 381 | 0.308 | 117.348
WPT: |  |  | ETO |  | ATO | [8 empty] | Take-off weight check: | OK
[7 empty] | CAVOK OPS Tel: +36 20 216 9908 | [6 empty] | Take-off Center of gravity check: | Out of Range | CG: | 0.308
WPT: |  |  | ETO |  | ATO |  | Fuel Calculation | [6 empty] | Landing Center of gravity check: | Out of Range | CG: | 0.308
[7 empty] | According to CAVOK policy |  | Planned |  |  | Actual
WPT: |  |  | ETO |  | ATO |  |  |  | Fuel (l) | Time (h:mm) |  | Fuel (l) | Time (h:mm)
Task (trip)
WPT: |  |  | ETO |  | ATO |  | Nav. Reserve + contingency
ALTERNATES |  | Fuel |  | Distance (NM) |  | Time (h:mm) | Final reserve + CAVOK safety |  |  | ::::::: |  |  | ::::::::
[7 empty] | MIN. BLOCK | [6 empty] | If the pilot + passenger weight is not more than 170 kg, baggage weight is not more than 5 kg,
[7 empty] | Alternate | [6 empty] | fuel is not more than 75 litre, the aircraft will be within the CG and MTOW limits,
Flight Planning completed acc. OM and AFM | [6 empty] | Extra | [6 empty] | letter "N" can be written to both takeoff and landing CG position fields of the Operational log.
PIC-s signature: | [6 empty] | ACT. BLOCK | [6 empty] | In other cases the CG calculation has to be done as well:

## Munka1 (hidden)
Result
| MTOW | EMPTY | Xs |  |  | 0.308 | 381
BEW | 600 | 381 | 0.308 |  |  | 0.308 | 381
BFH | 600 | 371 | 0.305
Actual
|  |  |  | 0.3096 | 360
|  |  |  | 0.3096 | 600
|  |  |  | 0.3096 | 600
|  |  |  | 0.4128 | 600
|  |  |  | 0.4128 | 360
|  |  |  | 0.3096 | 360